## Materials and Analysis
Project: | FC-5 |  | Analysis Type |  |  |  | Shrinking Equation Parameters
Date: | 2011-06-29 |  |  | 2 | Run Analysis |  |  | No 3-D Desiccation
A = | 2.589 |  | Boundary Conditions
B = | -0.183 |  |  | Top: | 0.07 | = Surcharge Load
C = | 1.515e-09 | cm/s |  | Bottom: | -5.208e-05 | = Constant Velocity | Cracking Function Parameters
D = | 3.831 | [6 empty] | No 3-D Desiccation
Z = | 0.105 | kPa | Minimum Void Ratio
0.5
Gs = | 2.65
Maximum Time Interval
Gamma W = | 9.81 | kN/m^3 |  | 1000
Effective | Void | Hydraulic | Initial Time, T0
Stress | Ratio | Conductivity |  | 0
0.1 | 3.46 | 1.7605e-07
0.2 | 3.2174 | 1.3325e-07 | Initial Height, H0
0.4 | 2.9338 | 9.357e-08 |  | 0.0385
0.8 | 2.6367 | 6.216e-08
1.6 | 2.3482 | 3.9872e-08 | Continued Analysis |  |  |  | Deposition Analysis
3.2 | 2.0803 | 2.5069e-08 |  | 2 | No Initial Void Ratio Distribution |  |  | 2 | No Material Deposition
6.4 | 1.8378 | 1.5595e-08
12.8 | 1.6213 | 9.6472e-09
25.6 | 1.4292 | 5.9511e-09
51.2 | 1.2594 | 3.6659e-09
102.4 | 1.1096 | 2.2565e-09
204.8 | 0.9775 | 1.3885e-09
409.6 | 0.86109 | 8.5426e-10
819.2 | 0.75853 | 5.2551e-10
1638.4 | 0.66817 | 3.2327e-10

## Results
# Times | 10
Time | Height | Average Dry |  | Node | Height | Void | Solids
|  | Density |  |  |  | Ratio | Content
0 | 0.0385 |  | TIME = | 0
2000 | 0.037777 |  |  | 51 | 0.0385 | 3.9107
5000 | 0.037205 |  |  | 50 | 0.03773 | 3.9107
10000 | 0.036471 |  |  | 49 | 0.03696 | 3.9107
20000 | 0.035486 |  |  | 48 | 0.03619 | 3.9107
30000 | 0.03493 |  |  | 47 | 0.03542 | 3.9107
40000 | 0.034627 |  |  | 46 | 0.03465 | 3.9107
50000 | 0.034467 |  |  | 45 | 0.03388 | 3.9107
80000 | 0.034319 |  |  | 44 | 0.03311 | 3.9107
100000 | 0.034302 |  |  | 43 | 0.03234 | 3.9107
120000 | 0.034297 |  |  | 42 | 0.03157 | 3.9107
|  |  |  | 41 | 0.0308 | 3.9107
|  |  |  | 40 | 0.03003 | 3.9107
|  |  |  | 39 | 0.02926 | 3.9107
|  |  |  | 38 | 0.02849 | 3.9107
|  |  |  | 37 | 0.02772 | 3.9107
|  |  |  | 36 | 0.02695 | 3.9107
|  |  |  | 35 | 0.02618 | 3.9107
|  |  |  | 34 | 0.02541 | 3.9107
|  |  |  | 33 | 0.02464 | 3.9107
|  |  |  | 32 | 0.02387 | 3.9107
|  |  |  | 31 | 0.0231 | 3.9107
|  |  |  | 30 | 0.02233 | 3.9107
|  |  |  | 29 | 0.02156 | 3.9107
|  |  |  | 28 | 0.02079 | 3.9107
|  |  |  | 27 | 0.02002 | 3.9107
|  |  |  | 26 | 0.01925 | 3.9107
|  |  |  | 25 | 0.01848 | 3.9107
|  |  |  | 24 | 0.01771 | 3.9107
|  |  |  | 23 | 0.01694 | 3.9107
|  |  |  | 22 | 0.01617 | 3.9107
|  |  |  | 21 | 0.0154 | 3.9107
|  |  |  | 20 | 0.01463 | 3.9107
|  |  |  | 19 | 0.01386 | 3.9107
|  |  |  | 18 | 0.01309 | 3.9107
|  |  |  | 17 | 0.01232 | 3.9107
|  |  |  | 16 | 0.01155 | 3.9107
|  |  |  | 15 | 0.01078 | 3.9107
|  |  |  | 14 | 0.01001 | 3.9107
|  |  |  | 13 | 0.00924 | 3.9107
|  |  |  | 12 | 0.00847 | 3.9107
|  |  |  | 11 | 0.0077 | 3.9107
|  |  |  | 10 | 0.00693 | 3.9107
|  |  |  | 9 | 0.00616 | 3.9107
|  |  |  | 8 | 0.00539 | 3.9107
|  |  |  | 7 | 0.00462 | 3.9107
|  |  |  | 6 | 0.00385 | 3.9107
|  |  |  | 5 | 0.00308 | 3.9107
|  |  |  | 4 | 0.00231 | 3.9107
|  |  |  | 3 | 0.00154 | 3.9107
|  |  |  | 2 | 0.00077 | 3.9107
|  |  |  | 1 | 0 | 3.9107
|  |  | TIME = | 2000
|  |  |  | 51 | 0.037777 | 3.5617
|  |  |  | 50 | 0.03706 | 3.5837
|  |  |  | 49 | 0.03634 | 3.6059
|  |  |  | 48 | 0.035616 | 3.6281
|  |  |  | 47 | 0.034888 | 3.6501
|  |  |  | 46 | 0.034157 | 3.6717
|  |  |  | 45 | 0.033423 | 3.6928
|  |  |  | 44 | 0.032686 | 3.7132
|  |  |  | 43 | 0.031945 | 3.7326
|  |  |  | 42 | 0.031202 | 3.7511
|  |  |  | 41 | 0.030455 | 3.7684
|  |  |  | 40 | 0.029706 | 3.7845
|  |  |  | 39 | 0.028955 | 3.7994
|  |  |  | 38 | 0.028201 | 3.8129
|  |  |  | 37 | 0.027446 | 3.8252
|  |  |  | 36 | 0.026688 | 3.8362
|  |  |  | 35 | 0.025929 | 3.846
|  |  |  | 34 | 0.025169 | 3.8546
|  |  |  | 33 | 0.024407 | 3.8622
|  |  |  | 32 | 0.023644 | 3.8688
|  |  |  | 31 | 0.02288 | 3.8744
|  |  |  | 30 | 0.022115 | 3.8792
|  |  |  | 29 | 0.02135 | 3.8833
|  |  |  | 28 | 0.020584 | 3.8866
|  |  |  | 27 | 0.019818 | 3.8893
|  |  |  | 26 | 0.019051 | 3.8914
|  |  |  | 25 | 0.018284 | 3.893
|  |  |  | 24 | 0.017516 | 3.894
|  |  |  | 23 | 0.016749 | 3.8946
|  |  |  | 22 | 0.015981 | 3.8947
|  |  |  | 21 | 0.015214 | 3.8944
|  |  |  | 20 | 0.014447 | 3.8936
|  |  |  | 19 | 0.013679 | 3.8923
|  |  |  | 18 | 0.012912 | 3.8906
|  |  |  | 17 | 0.012146 | 3.8884
|  |  |  | 16 | 0.011379 | 3.8856
|  |  |  | 15 | 0.010614 | 3.8824
|  |  |  | 14 | 0.0098482 | 3.8785
|  |  |  | 13 | 0.0090836 | 3.8741
|  |  |  | 12 | 0.0083198 | 3.8689
|  |  |  | 11 | 0.0075568 | 3.8631
|  |  |  | 10 | 0.0067947 | 3.8566
|  |  |  | 9 | 0.0060338 | 3.8493
|  |  |  | 8 | 0.005274 | 3.8412
|  |  |  | 7 | 0.0045156 | 3.8323
|  |  |  | 6 | 0.0037586 | 3.8227
|  |  |  | 5 | 0.0030033 | 3.8122
|  |  |  | 4 | 0.0022496 | 3.8009
|  |  |  | 3 | 0.0014977 | 3.7888
|  |  |  | 2 | 0.00074785 | 3.776
|  |  |  | 1 | 0 | 3.7627
|  |  | TIME = | 5000
|  |  |  | 51 | 0.037205 | 3.5617
|  |  |  | 50 | 0.036489 | 3.5755
|  |  |  | 49 | 0.03577 | 3.5894
|  |  |  | 48 | 0.035049 | 3.6033
|  |  |  | 47 | 0.034327 | 3.6171
|  |  |  | 46 | 0.033601 | 3.6308
|  |  |  | 45 | 0.032874 | 3.6444
|  |  |  | 44 | 0.032145 | 3.6577
|  |  |  | 43 | 0.031414 | 3.6708
|  |  |  | 42 | 0.03068 | 3.6836
|  |  |  | 41 | 0.029945 | 3.6961
|  |  |  | 40 | 0.029208 | 3.7081
|  |  |  | 39 | 0.028468 | 3.7197
|  |  |  | 38 | 0.027727 | 3.7308
|  |  |  | 37 | 0.026985 | 3.7414
|  |  |  | 36 | 0.026241 | 3.7514
|  |  |  | 35 | 0.025495 | 3.7608
|  |  |  | 34 | 0.024748 | 3.7696
|  |  |  | 33 | 0.023999 | 3.7777
|  |  |  | 32 | 0.023249 | 3.7851
|  |  |  | 31 | 0.022499 | 3.7919
|  |  |  | 30 | 0.021747 | 3.7979
|  |  |  | 29 | 0.020994 | 3.8032
|  |  |  | 28 | 0.02024 | 3.8078
|  |  |  | 27 | 0.019486 | 3.8117
|  |  |  | 26 | 0.018732 | 3.8148
|  |  |  | 25 | 0.017976 | 3.8172
|  |  |  | 24 | 0.017221 | 3.8189
|  |  |  | 23 | 0.016465 | 3.8199
|  |  |  | 22 | 0.015709 | 3.8201
|  |  |  | 21 | 0.014954 | 3.8197
|  |  |  | 20 | 0.014198 | 3.8185
|  |  |  | 19 | 0.013443 | 3.8166
|  |  |  | 18 | 0.012688 | 3.8141
|  |  |  | 17 | 0.011933 | 3.8108
|  |  |  | 16 | 0.011179 | 3.8069
|  |  |  | 15 | 0.010426 | 3.8024
|  |  |  | 14 | 0.0096729 | 3.7972
|  |  |  | 13 | 0.0089211 | 3.7914
|  |  |  | 12 | 0.0081704 | 3.7849
|  |  |  | 11 | 0.0074206 | 3.7779
|  |  |  | 10 | 0.006672 | 3.7703
|  |  |  | 9 | 0.0059247 | 3.7621
|  |  |  | 8 | 0.0051787 | 3.7534
|  |  |  | 7 | 0.004434 | 3.7442
|  |  |  | 6 | 0.0036909 | 3.7345
|  |  |  | 5 | 0.0029493 | 3.7243
|  |  |  | 4 | 0.0022094 | 3.7136
|  |  |  | 3 | 0.0014711 | 3.7026
|  |  |  | 2 | 0.00073466 | 3.6912
|  |  |  | 1 | 0 | 3.6795
|  |  | TIME = | 10000
|  |  |  | 51 | 0.036471 | 3.5617
|  |  |  | 50 | 0.035755 | 3.5696
|  |  |  | 49 | 0.035037 | 3.5775
|  |  |  | 48 | 0.034319 | 3.5854
|  |  |  | 47 | 0.0336 | 3.5932
|  |  |  | 46 | 0.032879 | 3.6009
|  |  |  | 45 | 0.032157 | 3.6085
|  |  |  | 44 | 0.031433 | 3.6159
|  |  |  | 43 | 0.030709 | 3.6232
|  |  |  | 42 | 0.029984 | 3.6302
|  |  |  | 41 | 0.029257 | 3.6371
|  |  |  | 40 | 0.028529 | 3.6437
|  |  |  | 39 | 0.027801 | 3.6501
|  |  |  | 38 | 0.027071 | 3.6562
|  |  |  | 37 | 0.026341 | 3.6619
|  |  |  | 36 | 0.025609 | 3.6674
|  |  |  | 35 | 0.024877 | 3.6724
|  |  |  | 34 | 0.024144 | 3.6771
|  |  |  | 33 | 0.02341 | 3.6814
|  |  |  | 32 | 0.022676 | 3.6853
|  |  |  | 31 | 0.021941 | 3.6888
|  |  |  | 30 | 0.021206 | 3.6918
|  |  |  | 29 | 0.02047 | 3.6943
|  |  |  | 28 | 0.019733 | 3.6964
|  |  |  | 27 | 0.018997 | 3.698
|  |  |  | 26 | 0.01826 | 3.6991
|  |  |  | 25 | 0.017523 | 3.6997
|  |  |  | 24 | 0.016786 | 3.6997
|  |  |  | 23 | 0.016049 | 3.6993
|  |  |  | 22 | 0.015313 | 3.6983
|  |  |  | 21 | 0.014576 | 3.6968
|  |  |  | 20 | 0.01384 | 3.6949
|  |  |  | 19 | 0.013104 | 3.6924
|  |  |  | 18 | 0.012368 | 3.6894
|  |  |  | 17 | 0.011633 | 3.6858
|  |  |  | 16 | 0.010899 | 3.6818
|  |  |  | 15 | 0.010165 | 3.6774
|  |  |  | 14 | 0.009432 | 3.6724
|  |  |  | 13 | 0.0086998 | 3.667
|  |  |  | 12 | 0.0079685 | 3.6611
|  |  |  | 11 | 0.0072381 | 3.6549
|  |  |  | 10 | 0.0065087 | 3.6482
|  |  |  | 9 | 0.0057804 | 3.641
|  |  |  | 8 | 0.0050533 | 3.6336
|  |  |  | 7 | 0.0043274 | 3.6257
|  |  |  | 6 | 0.0036027 | 3.6175
|  |  |  | 5 | 0.0028793 | 3.6089
|  |  |  | 4 | 0.0021573 | 3.6001
|  |  |  | 3 | 0.0014367 | 3.5909
|  |  |  | 2 | 0.00071762 | 3.5815
|  |  |  | 1 | 0 | 3.5718
|  |  | TIME = | 20000
|  |  |  | 51 | 0.035486 | 3.5617
|  |  |  | 50 | 0.034771 | 3.5623
|  |  |  | 49 | 0.034056 | 3.5628
|  |  |  | 48 | 0.03334 | 3.5634
|  |  |  | 47 | 0.032625 | 3.5639
|  |  |  | 46 | 0.031909 | 3.5643
|  |  |  | 45 | 0.031193 | 3.5647
|  |  |  | 44 | 0.030477 | 3.565
|  |  |  | 43 | 0.029762 | 3.5652
|  |  |  | 42 | 0.029046 | 3.5653
|  |  |  | 41 | 0.02833 | 3.5653
|  |  |  | 40 | 0.027614 | 3.5652
|  |  |  | 39 | 0.026898 | 3.565
|  |  |  | 38 | 0.026183 | 3.5646
|  |  |  | 37 | 0.025467 | 3.5641
|  |  |  | 36 | 0.024751 | 3.5634
|  |  |  | 35 | 0.024036 | 3.5626
|  |  |  | 34 | 0.02332 | 3.5616
|  |  |  | 33 | 0.022605 | 3.5604
|  |  |  | 32 | 0.02189 | 3.559
|  |  |  | 31 | 0.021176 | 3.5574
|  |  |  | 30 | 0.020461 | 3.5557
|  |  |  | 29 | 0.019747 | 3.5537
|  |  |  | 28 | 0.019033 | 3.5516
|  |  |  | 27 | 0.01832 | 3.5492
|  |  |  | 26 | 0.017606 | 3.5466
|  |  |  | 25 | 0.016894 | 3.5439
|  |  |  | 24 | 0.016181 | 3.5409
|  |  |  | 23 | 0.01547 | 3.5376
|  |  |  | 22 | 0.014759 | 3.5342
|  |  |  | 21 | 0.014048 | 3.5306
|  |  |  | 20 | 0.013338 | 3.5267
|  |  |  | 19 | 0.012628 | 3.5226
|  |  |  | 18 | 0.011919 | 3.5183
|  |  |  | 17 | 0.011211 | 3.5138
|  |  |  | 16 | 0.010504 | 3.5091
|  |  |  | 15 | 0.0097973 | 3.5042
|  |  |  | 14 | 0.0090914 | 3.4991
|  |  |  | 13 | 0.0083864 | 3.4938
|  |  |  | 12 | 0.0076822 | 3.4882
|  |  |  | 11 | 0.0069789 | 3.4825
|  |  |  | 10 | 0.0062764 | 3.4767
|  |  |  | 9 | 0.005575 | 3.4706
|  |  |  | 8 | 0.0048745 | 3.4644
|  |  |  | 7 | 0.004175 | 3.458
|  |  |  | 6 | 0.0034765 | 3.4514
|  |  |  | 5 | 0.002779 | 3.4447
|  |  |  | 4 | 0.0020826 | 3.4379
|  |  |  | 3 | 0.0013873 | 3.4309
|  |  |  | 2 | 0.00069308 | 3.4237
|  |  |  | 1 | 0 | 3.4165
|  |  | TIME = | 30000
|  |  |  | 51 | 0.03493 | 3.5617
|  |  |  | 50 | 0.034215 | 3.5578
|  |  |  | 49 | 0.0335 | 3.554
|  |  |  | 48 | 0.032787 | 3.5502
|  |  |  | 47 | 0.032073 | 3.5464
|  |  |  | 46 | 0.031361 | 3.5426
|  |  |  | 45 | 0.030649 | 3.5388
|  |  |  | 44 | 0.029938 | 3.5351
|  |  |  | 43 | 0.029227 | 3.5313
|  |  |  | 42 | 0.028517 | 3.5275
|  |  |  | 41 | 0.027807 | 3.5237
|  |  |  | 40 | 0.027098 | 3.5199
|  |  |  | 39 | 0.026389 | 3.5161
|  |  |  | 38 | 0.025682 | 3.5122
|  |  |  | 37 | 0.024974 | 3.5083
|  |  |  | 36 | 0.024268 | 3.5043
|  |  |  | 35 | 0.023562 | 3.5003
|  |  |  | 34 | 0.022857 | 3.4962
|  |  |  | 33 | 0.022152 | 3.4921
|  |  |  | 32 | 0.021448 | 3.488
|  |  |  | 31 | 0.020744 | 3.4838
|  |  |  | 30 | 0.020042 | 3.4795
|  |  |  | 29 | 0.01934 | 3.4751
|  |  |  | 28 | 0.018638 | 3.4707
|  |  |  | 27 | 0.017938 | 3.4663
|  |  |  | 26 | 0.017238 | 3.4617
|  |  |  | 25 | 0.016538 | 3.4571
|  |  |  | 24 | 0.01584 | 3.4524
|  |  |  | 23 | 0.015142 | 3.4477
|  |  |  | 22 | 0.014445 | 3.4429
|  |  |  | 21 | 0.013749 | 3.438
|  |  |  | 20 | 0.013053 | 3.433
|  |  |  | 19 | 0.012359 | 3.428
|  |  |  | 18 | 0.011665 | 3.4229
|  |  |  | 17 | 0.010972 | 3.4177
|  |  |  | 16 | 0.010279 | 3.4125
|  |  |  | 15 | 0.0095879 | 3.4071
|  |  |  | 14 | 0.0088973 | 3.4018
|  |  |  | 13 | 0.0082075 | 3.3963
|  |  |  | 12 | 0.0075186 | 3.3908
|  |  |  | 11 | 0.0068306 | 3.3852
|  |  |  | 10 | 0.0061434 | 3.3796
|  |  |  | 9 | 0.0054571 | 3.3739
|  |  |  | 8 | 0.0047718 | 3.3681
|  |  |  | 7 | 0.0040873 | 3.3623
|  |  |  | 6 | 0.0034037 | 3.3564
|  |  |  | 5 | 0.0027211 | 3.3505
|  |  |  | 4 | 0.0020394 | 3.3445
|  |  |  | 3 | 0.0013587 | 3.3385
|  |  |  | 2 | 0.00067885 | 3.3325
|  |  |  | 1 | 0 | 3.3264
|  |  | TIME = | 40000
|  |  |  | 51 | 0.034627 | 3.5617
|  |  |  | 50 | 0.033913 | 3.5553
|  |  |  | 49 | 0.033199 | 3.5489
|  |  |  | 48 | 0.032486 | 3.5426
|  |  |  | 47 | 0.031774 | 3.5364
|  |  |  | 46 | 0.031063 | 3.5303
|  |  |  | 45 | 0.030354 | 3.5242
|  |  |  | 44 | 0.029645 | 3.5182
|  |  |  | 43 | 0.028937 | 3.5123
|  |  |  | 42 | 0.02823 | 3.5064
|  |  |  | 41 | 0.027523 | 3.5005
|  |  |  | 40 | 0.026818 | 3.4947
|  |  |  | 39 | 0.026114 | 3.4889
|  |  |  | 38 | 0.02541 | 3.4832
|  |  |  | 37 | 0.024708 | 3.4774
|  |  |  | 36 | 0.024006 | 3.4718
|  |  |  | 35 | 0.023306 | 3.4661
|  |  |  | 34 | 0.022606 | 3.4604
|  |  |  | 33 | 0.021907 | 3.4548
|  |  |  | 32 | 0.021209 | 3.4492
|  |  |  | 31 | 0.020512 | 3.4436
|  |  |  | 30 | 0.019815 | 3.438
|  |  |  | 29 | 0.01912 | 3.4325
|  |  |  | 28 | 0.018425 | 3.4269
|  |  |  | 27 | 0.017731 | 3.4214
|  |  |  | 26 | 0.017039 | 3.4158
|  |  |  | 25 | 0.016347 | 3.4103
|  |  |  | 24 | 0.015656 | 3.4047
|  |  |  | 23 | 0.014965 | 3.3992
|  |  |  | 22 | 0.014276 | 3.3937
|  |  |  | 21 | 0.013587 | 3.3881
|  |  |  | 20 | 0.0129 | 3.3826
|  |  |  | 19 | 0.012213 | 3.3771
|  |  |  | 18 | 0.011527 | 3.3715
|  |  |  | 17 | 0.010842 | 3.366
|  |  |  | 16 | 0.010158 | 3.3605
|  |  |  | 15 | 0.0094747 | 3.3549
|  |  |  | 14 | 0.0087923 | 3.3494
|  |  |  | 13 | 0.0081107 | 3.3438
|  |  |  | 12 | 0.0074301 | 3.3383
|  |  |  | 11 | 0.0067503 | 3.3327
|  |  |  | 10 | 0.0060713 | 3.3272
|  |  |  | 9 | 0.0053932 | 3.3216
|  |  |  | 8 | 0.004716 | 3.3161
|  |  |  | 7 | 0.0040397 | 3.3105
|  |  |  | 6 | 0.0033642 | 3.305
|  |  |  | 5 | 0.0026897 | 3.2994
|  |  |  | 4 | 0.0020159 | 3.2939
|  |  |  | 3 | 0.0013431 | 3.2883
|  |  |  | 2 | 0.00067111 | 3.2828
|  |  |  | 1 | 0 | 3.2773
|  |  | TIME = | 50000
|  |  |  | 51 | 0.034467 | 3.5617
|  |  |  | 50 | 0.033753 | 3.5539
|  |  |  | 49 | 0.033039 | 3.5461
|  |  |  | 48 | 0.032327 | 3.5385
|  |  |  | 47 | 0.031616 | 3.531
|  |  |  | 46 | 0.030906 | 3.5236
|  |  |  | 45 | 0.030197 | 3.5163
|  |  |  | 44 | 0.02949 | 3.5091
|  |  |  | 43 | 0.028783 | 3.502
|  |  |  | 42 | 0.028078 | 3.495
|  |  |  | 41 | 0.027374 | 3.488
|  |  |  | 40 | 0.026671 | 3.4812
|  |  |  | 39 | 0.025968 | 3.4744
|  |  |  | 38 | 0.025267 | 3.4676
|  |  |  | 37 | 0.024567 | 3.461
|  |  |  | 36 | 0.023868 | 3.4544
|  |  |  | 35 | 0.02317 | 3.4479
|  |  |  | 34 | 0.022474 | 3.4414
|  |  |  | 33 | 0.021778 | 3.435
|  |  |  | 32 | 0.021083 | 3.4287
|  |  |  | 31 | 0.020389 | 3.4224
|  |  |  | 30 | 0.019696 | 3.4161
|  |  |  | 29 | 0.019004 | 3.4099
|  |  |  | 28 | 0.018313 | 3.4038
|  |  |  | 27 | 0.017623 | 3.3977
|  |  |  | 26 | 0.016934 | 3.3916
|  |  |  | 25 | 0.016246 | 3.3856
|  |  |  | 24 | 0.015558 | 3.3796
|  |  |  | 23 | 0.014872 | 3.3737
|  |  |  | 22 | 0.014187 | 3.3678
|  |  |  | 21 | 0.013502 | 3.3619
|  |  |  | 20 | 0.012819 | 3.3561
|  |  |  | 19 | 0.012136 | 3.3503
|  |  |  | 18 | 0.011455 | 3.3445
|  |  |  | 17 | 0.010774 | 3.3388
|  |  |  | 16 | 0.010094 | 3.3331
|  |  |  | 15 | 0.0094151 | 3.3275
|  |  |  | 14 | 0.008737 | 3.3218
|  |  |  | 13 | 0.0080597 | 3.3163
|  |  |  | 12 | 0.0073834 | 3.3107
|  |  |  | 11 | 0.0067079 | 3.3051
|  |  |  | 10 | 0.0060333 | 3.2996
|  |  |  | 9 | 0.0053595 | 3.2942
|  |  |  | 8 | 0.0046866 | 3.2887
|  |  |  | 7 | 0.0040146 | 3.2833
|  |  |  | 6 | 0.0033434 | 3.2779
|  |  |  | 5 | 0.002673 | 3.2725
|  |  |  | 4 | 0.0020035 | 3.2672
|  |  |  | 3 | 0.0013349 | 3.2618
|  |  |  | 2 | 0.00066702 | 3.2565
|  |  |  | 1 | 0 | 3.2513
|  |  | TIME = | 80000
|  |  |  | 51 | 0.034319 | 3.5617
|  |  |  | 50 | 0.033605 | 3.5525
|  |  |  | 49 | 0.032891 | 3.5435
|  |  |  | 48 | 0.03218 | 3.5347
|  |  |  | 47 | 0.031469 | 3.5259
|  |  |  | 46 | 0.03076 | 3.5173
|  |  |  | 45 | 0.030053 | 3.5089
|  |  |  | 44 | 0.029346 | 3.5006
|  |  |  | 43 | 0.028641 | 3.4924
|  |  |  | 42 | 0.027938 | 3.4843
|  |  |  | 41 | 0.027235 | 3.4763
|  |  |  | 40 | 0.026534 | 3.4685
|  |  |  | 39 | 0.025834 | 3.4608
|  |  |  | 38 | 0.025135 | 3.4532
|  |  |  | 37 | 0.024437 | 3.4456
|  |  |  | 36 | 0.023741 | 3.4382
|  |  |  | 35 | 0.023045 | 3.4309
|  |  |  | 34 | 0.022351 | 3.4237
|  |  |  | 33 | 0.021658 | 3.4166
|  |  |  | 32 | 0.020966 | 3.4095
|  |  |  | 31 | 0.020275 | 3.4026
|  |  |  | 30 | 0.019585 | 3.3957
|  |  |  | 29 | 0.018897 | 3.389
|  |  |  | 28 | 0.018209 | 3.3823
|  |  |  | 27 | 0.017522 | 3.3757
|  |  |  | 26 | 0.016837 | 3.3692
|  |  |  | 25 | 0.016152 | 3.3627
|  |  |  | 24 | 0.015469 | 3.3563
|  |  |  | 23 | 0.014786 | 3.35
|  |  |  | 22 | 0.014104 | 3.3438
|  |  |  | 21 | 0.013424 | 3.3377
|  |  |  | 20 | 0.012744 | 3.3316
|  |  |  | 19 | 0.012065 | 3.3255
|  |  |  | 18 | 0.011388 | 3.3196
|  |  |  | 17 | 0.010711 | 3.3137
|  |  |  | 16 | 0.010035 | 3.3079
|  |  |  | 15 | 0.0093599 | 3.3021
|  |  |  | 14 | 0.0086858 | 3.2964
|  |  |  | 13 | 0.0080125 | 3.2907
|  |  |  | 12 | 0.0073402 | 3.2852
|  |  |  | 11 | 0.0066687 | 3.2796
|  |  |  | 10 | 0.0059981 | 3.2741
|  |  |  | 9 | 0.0053283 | 3.2687
|  |  |  | 8 | 0.0046594 | 3.2634
|  |  |  | 7 | 0.0039913 | 3.258
|  |  |  | 6 | 0.0033241 | 3.2528
|  |  |  | 5 | 0.0026577 | 3.2476
|  |  |  | 4 | 0.001992 | 3.2424
|  |  |  | 3 | 0.0013272 | 3.2373
|  |  |  | 2 | 0.00066322 | 3.2322
|  |  |  | 1 | 0 | 3.2272
|  |  | TIME = | 100000
|  |  |  | 51 | 0.034302 | 3.5617
|  |  |  | 50 | 0.033587 | 3.5524
|  |  |  | 49 | 0.032874 | 3.5432
|  |  |  | 48 | 0.032163 | 3.5342
|  |  |  | 47 | 0.031452 | 3.5253
|  |  |  | 46 | 0.030744 | 3.5166
|  |  |  | 45 | 0.030036 | 3.508
|  |  |  | 44 | 0.02933 | 3.4996
|  |  |  | 43 | 0.028625 | 3.4913
|  |  |  | 42 | 0.027921 | 3.4831
|  |  |  | 41 | 0.027219 | 3.475
|  |  |  | 40 | 0.026518 | 3.467
|  |  |  | 39 | 0.025818 | 3.4592
|  |  |  | 38 | 0.02512 | 3.4515
|  |  |  | 37 | 0.024422 | 3.4439
|  |  |  | 36 | 0.023726 | 3.4363
|  |  |  | 35 | 0.023031 | 3.4289
|  |  |  | 34 | 0.022337 | 3.4216
|  |  |  | 33 | 0.021644 | 3.4144
|  |  |  | 32 | 0.020953 | 3.4073
|  |  |  | 31 | 0.020262 | 3.4003
|  |  |  | 30 | 0.019573 | 3.3934
|  |  |  | 29 | 0.018884 | 3.3866
|  |  |  | 28 | 0.018197 | 3.3798
|  |  |  | 27 | 0.017511 | 3.3731
|  |  |  | 26 | 0.016826 | 3.3666
|  |  |  | 25 | 0.016141 | 3.3601
|  |  |  | 24 | 0.015458 | 3.3536
|  |  |  | 23 | 0.014776 | 3.3473
|  |  |  | 22 | 0.014095 | 3.341
|  |  |  | 21 | 0.013415 | 3.3349
|  |  |  | 20 | 0.012736 | 3.3287
|  |  |  | 19 | 0.012057 | 3.3227
|  |  |  | 18 | 0.01138 | 3.3167
|  |  |  | 17 | 0.010704 | 3.3108
|  |  |  | 16 | 0.010028 | 3.305
|  |  |  | 15 | 0.0093535 | 3.2992
|  |  |  | 14 | 0.0086799 | 3.2935
|  |  |  | 13 | 0.0080071 | 3.2878
|  |  |  | 12 | 0.0073352 | 3.2822
|  |  |  | 11 | 0.0066642 | 3.2767
|  |  |  | 10 | 0.005994 | 3.2712
|  |  |  | 9 | 0.0053247 | 3.2658
|  |  |  | 8 | 0.0046563 | 3.2604
|  |  |  | 7 | 0.0039886 | 3.2551
|  |  |  | 6 | 0.0033218 | 3.2499
|  |  |  | 5 | 0.0026559 | 3.2447
|  |  |  | 4 | 0.0019907 | 3.2395
|  |  |  | 3 | 0.0013263 | 3.2344
|  |  |  | 2 | 0.00066278 | 3.2294
|  |  |  | 1 | 0 | 3.2244
|  |  | TIME = | 120000
|  |  |  | 51 | 0.034297 | 3.5617
|  |  |  | 50 | 0.033583 | 3.5523
|  |  |  | 49 | 0.03287 | 3.5431
|  |  |  | 48 | 0.032158 | 3.5341
|  |  |  | 47 | 0.031448 | 3.5252
|  |  |  | 46 | 0.030739 | 3.5164
|  |  |  | 45 | 0.030032 | 3.5078
|  |  |  | 44 | 0.029325 | 3.4993
|  |  |  | 43 | 0.028621 | 3.491
|  |  |  | 42 | 0.027917 | 3.4827
|  |  |  | 41 | 0.027215 | 3.4746
|  |  |  | 40 | 0.026514 | 3.4666
|  |  |  | 39 | 0.025814 | 3.4588
|  |  |  | 38 | 0.025116 | 3.451
|  |  |  | 37 | 0.024418 | 3.4434
|  |  |  | 36 | 0.023722 | 3.4359
|  |  |  | 35 | 0.023027 | 3.4284
|  |  |  | 34 | 0.022333 | 3.4211
|  |  |  | 33 | 0.021641 | 3.4139
|  |  |  | 32 | 0.020949 | 3.4067
|  |  |  | 31 | 0.020259 | 3.3997
|  |  |  | 30 | 0.019569 | 3.3928
|  |  |  | 29 | 0.018881 | 3.3859
|  |  |  | 28 | 0.018194 | 3.3792
|  |  |  | 27 | 0.017508 | 3.3725
|  |  |  | 26 | 0.016823 | 3.3659
|  |  |  | 25 | 0.016139 | 3.3594
|  |  |  | 24 | 0.015456 | 3.3529
|  |  |  | 23 | 0.014774 | 3.3466
|  |  |  | 22 | 0.014092 | 3.3403
|  |  |  | 21 | 0.013412 | 3.3341
|  |  |  | 20 | 0.012733 | 3.328
|  |  |  | 19 | 0.012055 | 3.3219
|  |  |  | 18 | 0.011378 | 3.316
|  |  |  | 17 | 0.010702 | 3.31
|  |  |  | 16 | 0.010026 | 3.3042
|  |  |  | 15 | 0.0093519 | 3.2984
|  |  |  | 14 | 0.0086783 | 3.2927
|  |  |  | 13 | 0.0080057 | 3.287
|  |  |  | 12 | 0.0073339 | 3.2814
|  |  |  | 11 | 0.006663 | 3.2759
|  |  |  | 10 | 0.005993 | 3.2704
|  |  |  | 9 | 0.0053238 | 3.265
|  |  |  | 8 | 0.0046554 | 3.2597
|  |  |  | 7 | 0.0039879 | 3.2544
|  |  |  | 6 | 0.0033213 | 3.2491
|  |  |  | 5 | 0.0026554 | 3.2439
|  |  |  | 4 | 0.0019904 | 3.2388
|  |  |  | 3 | 0.0013261 | 3.2337
|  |  |  | 2 | 0.00066266 | 3.2287
|  |  |  | 1 | 0 | 3.2237